## Sheet1
PRECISION
Intra-assay Precision (Precision within an assay): CV%<8%
Three samples of known concentration were tested twenty times on one plate to assess.
Inter-assay Precision (Precision between assays): CV%<10%
Three samples of known concentration were tested in twenty assays to assess.
TYPICAL DATA
These standard curves are provided for demonstration only. A standard curve should be generated for each set of samples assayed.
pg/ml | OD1 | OD2 | Average | Corrected
0 | 0.101 | 0.095 | 0.098
7.8 | 0.121 | 0.127 | 0.124 | 0.026
15.6 | 0.158 | 0.156 | 0.157 | 0.059
31.2 | 0.214 | 0.22 | 0.217 | 0.119
62.5 | 0.315 | 0.333 | 0.324 | 0.226
125 | 0.624 | 0.592 | 0.608 | 0.51
250 | 0.988 | 1.056 | 1.022 | 0.924
500 | 1.794 | 1.914 | 1.854 | 1.756
LOD
1.95pg/ml
LINEARITY
To assess the linearity of the assay, samples were spiked with high concentrations of human IL-12/P40 in various matrices and diluted with the Sample Diluent to produce samples with values within the dynamic range of the assay.
|  | Sample |  | Serum(n=4)
1:1 |  | Average % |  | 92
|  | Range % |  | 85-98
1:2 |  | Average % |  | 98
|  | Range % |  | 91-106
1:4 |  | Average % |  | 87
|  | Range % |  | 82-96
1:8 |  | Average % |  | 90
|  | Range % |  | 86-98
RECOVERY
The recovery of human IL-12/P40 spiked to levels throughout the range of the assay in various matrices was evaluated. Samples were diluted prior to assay as directed in the Sample Preparation section.
Sample Type |  | Average % Recovery |  | Range
Serum (n=5) |  | 101 |  | 96-112
EDTA plasma (n=4) |  | 98 |  | 87-107